## SUMMARY
DIVERTING PUTRESCIBLE WASTE FROM LANDFILL
purchasing a composter is evaluated by,
(A) The Type Of Waste Material that the Compost Manufacturer Recommends, or Research Information Supplied by the Manufacturer Showing Test Reports, that support their claims
(B)The Biodegradation Rate, measurements of waste material composted over a twelve month period
(C) The Recovery Cost, Of The Composter Over A Given Period , Incorporating A&B Above
As Putrescible Waste Is Responsible For The Generations Of Co2-e, Emitted, And The Cost Of
Landfill Is Increasing, The Focus On Purchasing A Composter, Is Choosing A Composter Design
That Can Biodegrade Putrescible Waste Within Acceptable Environmental Standards, And Has
A High Rate Of Decomposition, That Can Decompose Several Times The Volume Capacity Of
The Composter. Over A Given Period
The Spreadsheets Show The Economic And Environmental Savings, From The Purchase
Of Two Aerochamber Sizes Over A Five Year Period.
HYPERLINKS TO WORKSHEETS
ECONOMICS
TRANSPORT CO2 SAVINGS
LANDFILL C02-e
SPREADSHEET INFORMATION
CURBSIDE TO COLLECTION PER TONNE COSTS
In the economics worksheet - it has been estimated at $30 , these cells can be changed to correspond to local authority figures
The landfill per tonne costs come from UK government figures but can also be changed
WORKBOOK PROTECTION
The spreadsheet has workbook protection to stop accidental corruption of the formulas used.
The password will be supplied on request if needed

## ECONOMICS
RETURN TO SUMARY
SUMMARY
ESTIMATED RETURN
ON INVESTMENT
OVER A 6 YEAR PERIOD
DIVERTING PUTRESCIBLE WASTE FROM LANDFILL AUSTRALIA
ECONOMIC SAVINGS for the AEROCHAMBER 612 LITRE
EACH COUNCIL CAN CALCULATE THEIR OWN COST SAVINGS USING THIS SPREADSHEET TO ENTER THEIR COSTINGS
| LANDFILL |  | CURRENT COSTS |  | SAVINGS |  | ECONOMIC SAVINGS FOR A SIX PERIOD
| KG COMPOSTED | TONNES | CURBSIDE | LANDFILL | CURBSIDE | LANDFILL | LANDFILL & | AEROCHAMBER | TOTAL
| DIVERTED | DIVERTED | COLLECTION | LEVY | COLLECTION | TAX PER TONNE | CURBSIDE | INITIAL | SAVINGS
YEAR | FROM LANDFILL | FROM LANDFILL | PER TONNE | PER TONNE | SAVINGS | SAVINGS | SAVINGS | COST
2013-01-01 | 1876.5 | 1.8765 | 85 | 105 | 159.5025 | 197.0325 | 356.535 | 270 | 86.535
2014-01-01 | 1876.5 | 1.8765 | 85 | 105 | 159.5025 | 197.0325 | 356.535 |  | 443.07
2015-01-01 | 1876.5 | 1.8765 | 85 | 105 | 159.5025 | 197.0325 | 356.535 |  | 356.535
2016-01-01 | 1876.5 | 1.8765 | 85 | 105 | 159.5025 | 197.0325 | 356.535 |  | 356.535
2017-01-01 | 1876.5 | 1.8765 | 85 | 105 | 159.5025 | 197.0325 | 356.535 |  | 356.535
2018-01-01 | 1876.5 | 1.8765 | 85 | 105 | 159.5025 | 197.0325 | 356.535 |  | 356.535
1955.745
ECONOMIC SAVINGS for the AEROCHAMBER 300 LITRE
| LANDFILL |  | CURRENT COSTS |  | SAVINGS |  | ECONOMIC SAVINGS FOR A SIX PERIOD
| KG COMPOSTED | TONNES | CURBSIDE | LANDFILL | CURBSIDE | LANDFILL | LANDFILL & | AEROCHAMBER | TOTAL
| DIVERTED | DIVERTED | COLLECTION | LEVY | COLLECTION | TAX PER TONNE | CURBSIDE | INITIAL | SAVINGS
YEAR | FROM LANDFILL | FROM LANDFILL | PER TONNE | PER TONNE | SAVINGS | SAVINGS | SAVINGS | COST
2013-01-01 | 876.2 | 0.8762 | 85 | 105 | 74.477 | 92.001 | 166.478 | 150 | 16.478
2014-01-01 | 876.2 | 0.8762 | 85 | 105 | 74.477 | 92.001 | 166.478 |  | 182.956
2015-01-01 | 876.2 | 0.8762 | 85 | 105 | 74.477 | 92.001 | 166.478 |  | 166.478
2016-01-01 | 876.2 | 0.8762 | 85 | 105 | 74.477 | 92.001 | 166.478 |  | 166.478
2017-01-01 | 876.2 | 0.8762 | 85 | 105 | 74.477 | 92.001 | 166.478 |  | 166.478
2018-01-01 | 876.2 | 0.8762 | 85 | 105 | 74.477 | 92.001 | 166.478 |  | 166.478
865.346
Note on B14: Aero Chamber Pty Ltd: info from test result
Note on B26: Aero Chamber Pty Ltd: info from test result

## TRANSPORT CO2 SAVINGS
| RETURN TO SUMMARY | [5 empty] | LIST | RATIO
| SUMMARY | [5 empty] | PETROL | 2.2948 | << PETROL RATIO CALCULATION USED | PETROL
[7 empty] | DIESEL | 2.6827 | << DIESEL RATIO CALCULATION USED | DIESEL
VLOOKUPS
[7 empty] | diesel | Diesel Energy content factor: 38.6 gigajoules/ kilolitre
[7 empty] | petrol | Petrol Energy content factor: 34.2 gigajoules/ kilolitre
|  | TRANSPORT CO2-e SAVINGS per TONNE of MUNICIPAL WASTE |  |  |  |  | diesel | Emissions Factor: 69.5 kg CO2-e /gigajoule
|  | CURBSIDE TO LANDFILL & RETURN |  |  |  |  | petrol | Emissions Factor: 67.1 kg CO2-e /gigajoule
Emission Calculations based on the National Greenhouse Account Standard Factors | [6 empty] | petrol | Therefore 1 lt petrol equals (34.2*67.1)/1000=2.29482 kg CO2-e
Diesel Energy content factor: 38.6 gigajoules/ kilolitre | [6 empty] | diesel | Therefore 1 lt diesel equals (38.6*69.5)/1000=2.6827 kg CO2-e
Emissions Factor: 69.5 kg CO2-e /gigajoule
Therefore 1 lt diesel equals (38.6*69.5)/1000=2.6827 kg CO2-e
|  | DIESEL |  |  | DIESEL
| INPUTS | TRANSPORT DATA |  | 2.6827 | << DIESEL RATIO CALCULATION USED
| DIESEL | << SELECT - DIESEL OR PETROL |  |  | TRANSPORT CO2-e EMISSION CREATED
| 150 | MILEAGE CURBSIDE TO LANDFILL & RETURN |  | 3.125 | FUEL IN LITRES PER TONNE TRANSPORTED
| 37.5 | QUANTITY FUEL USED IN LITRES |  | 100.6012 | CO2-e kg GENERATED FROM FUEL USED
| 12 | TONNES MW CURBSIDE TO LANDFILL |  | 8.3834 | CO2-e kg GENERATED PER PER TONNE TRANSPORTED
AEROCHAMBER TRANSPORT CO2-e SAVINGS per TONNE of MUNICIPAL WASTE
| AEROCHAMBER 612 LT COMPOSTER - ONE YEAR |  |  | AEROCHAMBER 300 LT COMPOSTER - ONE YEAR
| 1876.5 | KG DIVERTED FROM LANDFILL |  | 876.2 | KG DIVERTED FROM LANDFILL
| 3.125 | SAVINGS LITRES FUEL / PER TONNE |  | 3.125 | SAVINGS LITRES FUEL / PER TONNE
| 60.409 | FUEL - CO2-e KG SAVINGS PER AEROCHAMBER |  | 28.207 | FUEL - CO2-e KG SAVINGS PER AEROCHAMBER
The above inputs are from a local waste disposal company
| AEROCHAMBER 300 LT COMPOSTER |  |  |  | AEROCHAMBER 612 LT COMPOSTER
| CARBON EMISSIONS TRANSPORT SAVINGS |  | ONE YEAR |  | CARBON EMISSIONS TRANSPORT SAVINGS |  | FIVE YEARS
| 876.2 | #REF! |  |  | #REF! | DIVERTED KG PUTRESCIBLE WASTE
| 651.0166 | #REF! |  |  | #REF! | PUTRESCIBLE WASTE COMPOSTED CO2-e SAVINGS
AEROCHAMBER 300 LT COMPOSTER
[5 empty] | CARBON EMISSIONS TRANSPORT SAVINGS |  | ONE YEAR
[5 empty] | #REF! | DIVERTED KG PUTRESCIBLE WASTE
[5 empty] | #REF! | PUTRESCIBLE WASTE COMPOSTED CO2-e SAVINGS

## LANDFILL CO2-e
RETURN TO SUMARY
SUMMARY
DIVERTING PUTRESIBLE WASTE FROM LANDFILL
CO2-e EMMISSION SAVINGS for the AEROCHAMBER PER TONNE
Landfilling 1 ton of food waste has a global warming potential that creates +743 kg of CO2-e Reference " environmentalexpert.com"
| AEROCHAMBER 612 LT COMPOST CO2-e EMISSION SAVINGS |  |  | ANNUALLY | FIVE YEARS
| KG COMPOSTED | TONNES | KG CO2-e SAVINGS | TOTAL KG | TOTAL TONNES
| DIVERTED | DIVERTED | PER TONNE DIVERTED | CO2-e | CO2-e SAVINGS
| FROM LANDFILL | FROM LANDFILL | FROM LANDFILL | SAVINGS | 2011 TO 2015
| 1876.5 | 1.8765 | 743 | 1394.2395 | 6.9712
| AEROCHAMBER 300 LT COMPOST CO2-e EMISSION SAVINGS |  |  | ANNUALLY | FIVE YEARS
| KG COMPOSTED | TONNES | KG CO2-e SAVINGS | TOTAL KG | TOTAL TONNE
| DIVERTED | DIVERTED | PER TONNE DIVERTED | CO2-e | CO2-e SAVINGS
| FROM LANDFILL | FROM LANDFILL | FROM LANDFILL | SAVINGS | 2011 TO 2015
| 876.2 | 0.8762 | 743 | 651.0166 | 3.2551
.