## SUMMARY
DIVERTING PUTRESCIBLE WASTE FROM LANDFILL
purchasing a composter is evaluated by,
(A) The Type Of Waste Material that the Compost Manufacturer Recommends, or Research Information Supplied by the Manufacturer
Showing Test Reports, that support their claims
(B)The Biodegradation Rate, measurements of waste material composted over a twelve month period
(C) The Recovery Cost, Of The Composter Over A Given Period , Incorporating A&B Above
As Putrescible Waste Is Responsible For The Generations Of Co2-e, Emitted, And The Cost Of
Landfill Is Increasing, The Focus On Purchasing A Composter, Is Choosing A Composter Design
That Can Biodegrade Putrescible Waste Within Acceptable Environmental Standards, And Has
A High Rate Of Decomposition, That Can Decompose Several Times The Volume Capacity Of
The Composter. Over A Given Period
The Spreadsheets Show The Economic And Environmental Savings, From The Purchase
Of Two Aerochamber Sizes Over A Five Year Period.
HYPERLINKS TO WORKSHEETS
ECONOMICS
TRANSPORT CO2 SAVINGS
LANDFILL C02-e
SPREADSHEET INFORMATION
CURBSIDE TO COLLECTION PER TONNE COSTS
In the economics worksheet - it has been estimated at $30 , these cells can be changed to correspond to local authority figures
The landfill per tonne costs come from UK government figures but can also be changed
WORKBOOK PROTECTION
The spreadsheet has workbook protection to stop accidental corruption of the formulas used.
The password will be supplied on request if needed

## ECONOMICS
RETURN TO SUMARY
SUMMARY
ESTIMATED RETURN
ON INVESTMENT
OVER A 6 YEAR PERIOD
DIVERTING PUTRESCIBLE WASTE FROM LANDFILL
ECONOMIC SAVINGS for the AEROCHAMBER 21.6 CUBIC FEET
EACH WASTE AUTHORITY CAN CALCULATE THEIR OWN COST SAVINGS USING THIS SPREADSHEET TO ENTER THEIR COSTINGS
| LANDFILL |  | CURRENT COSTS |  | SAVINGS |  | ECONOMIC SAVINGS FOR A SIX PERIOD
| LBS COMPOSTED | TONS | CURBSIDE | LANDFILL | CURBSIDE | LANDFILL | LANDFILL & | AEROCHAMBER | TOTAL
| DIVERTED | DIVERTED | COLLECTION | LEVY | COLLECTION | TAX PER TON | CURBSIDE | INITIAL | SAVINGS
YEAR | FROM LANDFILL | FROM LANDFILL | PER TON | PER TON | SAVINGS | SAVINGS | SAVINGS | COST
2013-01-01 | 4128.3 | 2.0642 | 85 | 105 | 175.4528 | 216.7357 | 392.1885 | 270 | 122.1885
2014-01-01 | 4128.3 | 2.0642 | 85 | 105 | 175.4528 | 216.7357 | 392.1885 |  | 514.377
2015-01-01 | 4128.3 | 2.0642 | 85 | 105 | 175.4528 | 216.7357 | 392.1885 |  | 392.1885
2016-01-01 | 4128.3 | 2.0642 | 85 | 105 | 175.4528 | 216.7357 | 392.1885 |  | 392.1885
2017-01-01 | 4128.3 | 2.0642 | 85 | 105 | 175.4528 | 216.7357 | 392.1885 |  | 392.1885
2018-01-01 | 4128.3 | 2.0642 | 85 | 105 | 175.4528 | 216.7357 | 392.1885 |  | 392.1885
2205.3195
ECONOMIC SAVINGS for the AEROCHAMBER 10.6 CUBIC FEET
| LANDFILL |  | CURRENT COSTS |  | SAVINGS |  | ECONOMIC SAVINGS FOR A SIX PERIOD
| LBS COMPOSTED | TONS | CURBSIDE | LANDFILL | CURBSIDE | LANDFILL | LANDFILL & | AEROCHAMBER | TOTAL
| DIVERTED | DIVERTED | COLLECTION | LEVY | COLLECTION | TAX PER TON | CURBSIDE | INITIAL | SAVINGS
YEAR | FROM LANDFILL | FROM LANDFILL | PER TON | PER TON | SAVINGS | SAVINGS | SAVINGS | COST
2013-01-01 | 1927.6 | 0.9638 | 85 | 105 | 81.923 | 101.199 | 183.122 | 150 | 33.122
2014-01-01 | 1927.6 | 0.9638 | 85 | 105 | 81.923 | 101.199 | 183.122 |  | 216.244
2015-01-01 | 1927.6 | 0.9638 | 85 | 105 | 81.923 | 101.199 | 183.122 |  | 399.366
2016-01-01 | 1927.6 | 0.9638 | 85 | 105 | 81.923 | 101.199 | 183.122 |  | 183.122
2017-01-01 | 1927.6 | 0.9638 | 85 | 105 | 81.923 | 101.199 | 183.122 |  | 183.122
2018-01-01 | 1927.6 | 0.9638 | 85 | 105 | 81.923 | 101.199 | 183.122 |  | 183.122
1198.098
Note on B14: Aero Chamber Pty Ltd: Info from test result
Note on B26: Aero Chamber Pty Ltd: Info from test result

## TRANSPORT CO2 SAVINGS
| RETURN TO SUMMARY | [5 empty] | LIST | RATIO
| SUMMARY | [5 empty] | PETROL | 19.111 | << PETROL RATIO CALCULATION USED | PETROL
[7 empty] | DIESEL | 22.3818 | << DIESEL RATIO CALCULATION USED | DIESEL
VLOOKUPS
[7 empty] | diesel | Diesel Energy content factor: 38.6 gigajoules/ kilolitre
[7 empty] | petrol | Petrol Energy content factor: 34.2 gigajoules/ kilolitre
|  | TRANSPORT CO2-e SAVINGS per TONNE of MUNICIPAL WASTE |  |  |  |  | diesel | Emissions Factor: 69.5 kg CO2-e /gigajoule
|  | CURBSIDE TO LANDFILL & RETURN |  |  |  |  | petrol | Emissions Factor: 67.1 kg CO2-e /gigajoule
Emission Calculations based on the National Greenhouse Account Standard Factors | [6 empty] | petrol | Therefore 1 lt petrol equals (34.2*67.1)/1000=2.29482 kg CO2-e
Diesel Energy content factor: 38.6 gigajoules/ kilolitre | [6 empty] | diesel | Therefore 1 lt diesel equals (38.6*69.5)/1000=2.6827 kg CO2-e
Emissions Factor: 69.5 kg CO2-e /gigajoule
Therefore 1 lt diesel equals (38.6*69.5)/1000=2.6827 kg CO2-e | [6 empty] | DIESEL CALCULATIONS USED
1 gallon US equals 3.78541 litres
|  | DIESEL |  |  | DIESEL |  | multiplied by 2.6827 kg CO2-e per litre
| INPUTS | TRANSPORT DATA |  | 22.3818 | << DIESEL RATIO CALCULATION USED |  | multiplied by 2.204 lbs per kilogram
| DIESEL | << SELECT - DIESEL OR PETROL |  |  | TRANSPORT LBS CO2-e EMISSION CREATED
| 1 | MILEAGE CURBSIDE TO LANDFILL & RETURN |  | 1 | FUEL IN GALLONS PER TON TRANSPORTED |  | PETROL CALCULATIONS USED
| 1 | QUANTITY FUEL USED IN GALLONS |  | 22.3818 | CO2-e LBS GENERATED FROM FUEL USED |  | 1 gallon US equals 3.78541 litres
| 1 | TONS MW CURBSIDE TO LANDFILL |  | 22.3818 | CO2-e LBS GENERATED PER PER TON TRANSPORTED |  | multiplied by 2.29482 kg CO2-e per litre
multiplied by 2.204 lbs per kilogram
TRANSPORT CO2-e SAVINGS PER AEROCHAMBER
| AEROCHAMBER 21.6 CUBIC FEET COMPOSTER - ONE YEAR |  |  | AEROCHAMBER 10.6 CUBIC FEET COMPOSTER - ONE YEAR
| 2.0642 | TONS DIVERTED FROM LANDFILL |  | 0.9638 | TONS DIVERTED FROM LANDFILL
| 1 | SAVINGS GALLONS FUEL / PER TON |  | 1 | SAVINGS GALLONS FUEL / PER TON
| 46.1994 | FUEL - CO2-e LBS SAVINGS PER AEROCHAMBER |  | 21.5716 | FUEL - CO2-e LBS SAVINGS PER AEROCHAMBER
| AEROCHAMBER 300 LT COMPOSTER |  |  |  | AEROCHAMBER 612 LT COMPOSTER
| CARBON EMISSIONS TRANSPORT SAVINGS |  | ONE YEAR |  | CARBON EMISSIONS TRANSPORT SAVINGS |  | FIVE YEARS
| 1927.6 | #REF! |  |  | #REF! | DIVERTED KG PUTRESCIBLE WASTE
| 3156.5838 | #REF! |  |  | #REF! | PUTRESCIBLE WASTE COMPOSTED CO2-e SAVINGS
AEROCHAMBER 300 LT COMPOSTER
[5 empty] | CARBON EMISSIONS TRANSPORT SAVINGS |  | ONE YEAR
[5 empty] | #REF! | DIVERTED KG PUTRESCIBLE WASTE
[5 empty] | #REF! | PUTRESCIBLE WASTE COMPOSTED CO2-e SAVINGS

## LANDFILL CO2-e
RETURN TO SUMARY
SUMMARY
CALCULATION
| DIVERTING PUTRESIBLE WASTE FROM LANDFILL |  |  |  |  | USA | 5.7828 | TONNAGE
| CO2-e EMMISSION SAVINGS for the AEROCHAMBER PER TON |  |  |  |  | AUS TO US | 1638 | LB CO2 PER TON 743 AUS KG TO AUS LBS
[7 empty] | 9472.2264 | LB CO2 PER TONNAGE 6 YEAR
| Landfilling 1 ton of food waste has a global warming potential that creates +743 kg of CO2-e Reference " environmentalexpert.com" |  |  |  |  | USA | 4.7361 | TON CO2 USA 6 YEAR
| AEROCHAMBER 21.6 CUBIC FEET COMPOST CO2-e EMISSION SAVINGS |  |  | ANNUALLY | OVER SIX YEARS | AUS | 4.2977 | TON CO2 AUS
| LBS COMPOSTED | TONS | LBS CO2-e SAVINGS | TOTAL TONS | TOTAL TONS
| DIVERTED | DIVERTED | PER TON DIVERTED | CO2-e | CO2-e SAVINGS
| FROM LANDFILL | FROM LANDFILL | FROM LANDFILL | SAVINGS | 2011 TO 2015
| 4128.3 | 2.0642 | 1637.572 | 1.6901 | 10.1406
| AEROCHAMBER 10.6 CUBIC FEET COMPOST CO2-e EMISSION SAVINGS |  |  | ANNUALLY | OVER SIX YEARS
| LBS COMPOSTED | TONS | LBS CO2-e SAVINGS | TOTAL TONS | TOTAL TONS
| DIVERTED | DIVERTED | PER TON DIVERTED | CO2-e | CO2-e SAVINGS
| FROM LANDFILL | FROM LANDFILL | FROM LANDFILL | SAVINGS | 2011 TO 2015
| 1927.6 | 0.9638 | 1637.572 | 0.78915 | 4.7349
.